## Multiple Choice
Network Fundamentals | This refers to the horizontal distance of a wave from a point to the corresponding point on the next wave. | Wavelength | Amplitude | Phase | Frequency | A
Network Fundamentals | It refers to the number of waves made per second or as cycles per second. | Amplitude | Phase | Frequency | Period | C
Network Fundamentals | It refers to a vertical distance from a given point on the wave from the horizontal axis. | Waves | Wavelength | Amplitude | Phase | C
Network Fundamentals | It is a transmission wherein a group of bits is sent simultaneously, but each uses a different channel. | Serial transmission | Parallel transmission | Half-duplex Mode | Full-duplex Mode | B
Network Fundamentals | It consists of two insulated strands of copper wire that are arranged in a regular spiral pattern. | Serial Cable | Coaxial Cable | Twisted Pair Cable | Fiber Optic Cable | C
Network Fundamentals | It is a method by which radio waves are radiated directly towards the earth’s surface. | Line of Sight Propagation Method | Ground Wave Propagation Method | SkyWave Propagation Method | Space Wave Propagation Method | B
Network Reference Models | In this type of topology, the computers are connected to a single hub through a cable. | Star Topology | Bus Topology | Ring Topology | Tree Topology | A
Network Reference Models | A network type in which every computer and network device is connected to a single cable. | Star Topology | Bus Topology | Ring Topology | Tree Topology | B
Network Reference Models | It is the device closest to end-users, used to access the network and switch data frames. | Terminal device | Switch | Router | Firewall | B
Network Reference Models | It is a network security device used to ensure secure communication between two networks. | Terminal device | Switch | Router | Firewall | D
Network Reference Models | This OSI layer regulates information flow to ensure end-to-end connectivity between host applications reliably and accurately. | Session Layer | Transport Layer | Network Layer | Data Link Layer | B
Network Standard Protocols | It is a method, in which the sender and the receiver inform their respective operating systems that a connection will be initiated before the actual data communication begins. | Three-way handshake | Sequence Number and Acknowledgment Number | Window Sliding Mechanism | TCP Shutdown | A
Network Standard Protocols | It refers to an application-level protocol service and an Internet standard developed by the IETF that supports the exchange of information on the World Wide Web. | Hypertext Transfer Protocol | Terminal Emulation Protocol Network | Simple Network Management Protocol | Domain Name System | A
Network Standard Protocols | It refers to a TCP/IP protocol that is used on the Internet for translating names of domains and their publicly advertised network nodes into IP addresses. | Network File System | Simple Mail Transfer Protocol | Terminal Emulation Protocol Network | Domain Name System | D
Network Standard Protocols | It refers to a TCP/IP protocol that enables the sharing of computer programs and/or data between hosts over a TCP/IP network. | Simple Mail Transfer Protocol | File Transfer Protocol | Network File System | Hypertext Transfer Protocol | B
Network Standard Protocols | It is a protocol that sends independent packets of data, called datagrams, from one computer to another with no guarantees about arrival. | Hypertext Transfer Protocol | File Transfer Protocol | Transport Control Protocol | User Datagram Protocol | D
IP Addressing and Subnetting | This IPv6 address identifies a group of network interfaces. | Unicast address | Multicast address | Anycast address | Full address | C
IP Addressing and Subnetting | It is used to specify the address of the nearest routing device that is used by the host device to forward addressed packets onto the network. | Subnet Masking | Subnetting | Default Gateway | Routing | C
IP Addressing and Subnetting | This uses two (2) of the four (4) octets (16 bits) to indicate the network address. The two other octets, which specify the host addresses, now have a total of 16 bits. | Class A address | Class B address | Class C address | Class D address | B
Routing Fundamentals | It is the information segment added before the data payload during packet assembly to facilitate information transmission. | Payload | Header | Tail | IP address | B
Routing Fundamentals | It is a data unit that is exchanged and transmitted on a network. | Frame | Payload | Header | Tail | B
Routing Fundamentals | It is a best-effort delivery system that uses a CSMA/CD access method. | Ethernet | Point-to-Point Protocol | Frame Relay | Proxy ARP | A
Routing Fundamentals | These routes are automatically generated by devices and point to local directly connected networks. | Direct routes | Indirect routes | Static routes | Dynamic routes | A
Static and Dynamic Routing | It is meant to dynamically route data across a network that you fully control and maintain. | Interior Gateway Protocol | Exterior Gateway Protocol | Distance Vector Routing Protocol | Link State Routing Protocol | A
Static and Dynamic Routing | In this type of routing, each of the routers sends the state of its own interfaces to all other routers only when there is a change to report. | Interior Gateway Protocol | Exterior Gateway Protocol | Distance Vector Routing Protocol | Link State Routing Protocol | D

## Identification
Network Fundamentals | The largest computer network in the world. | Internet
Network Fundamentals | This refers to the horizontal distance of a wave from a point to the corresponding point on the next wave. | Wavelength
Network Fundamentals | It refers to a vertical distance from a given point on the wave from the horizontal axis. | Amplitude
Network Fundamentals | It refers to the number of waves made per second or as cycles per second. | Frequency
Network Fundamentals | This transmission mode is a connection wherein data can flow in both directions, but not simultaneously over a shared physical medium. | Half-duplex Mode
Network Fundamentals | This cable refers to a twisted pair cable that combines the techniques of twisting wires, cancellation, and shielding. | Shielded Twisted-Pair Cable
Network Fundamentals | This refers to a bundle of extremely thin and cylindrically shaped glass fibers surrounded by a concentric layer of glass coating that can conduct modulated light transmissions. | Fiber Optic Cable
Network Fundamentals | This refers to a wireless medium that is used for multicast communications and paging systems over long distances. | Radio Wave
Network Reference Models | This topology has a root node and all other nodes are connected to it forming a hierarchy. | Tree Topology
Network Reference Models | This topology consists of a mix of two (2) different types of topologies merging as one network. | Hybrid Topology
Network Reference Models | It is a network-layer device that forwards data packets on the Internet. | Router
Network Reference Models | It is a network security device used to ensure secure communication between two networks. | Firewall
Network Reference Models | This is a large-sized LAN, requiring high costs but can provide a higher transmission rate. | Metropolitan Area Network
Network Standard Protocols | This is a protocol that sends independent packets of data, called datagrams, from one computer to another with no guarantees about arrival. | User Datagram Protocol
Network Standard Protocols | It refers to an application-level protocol service and an Internet standard developed by the IETF that supports the exchange of information on the World Wide Web | Hypertext Transfer Protocol
Network Standard Protocols | It refers to a TCP/IP protocol that enables the sharing of computer programs and/or data between hosts over a TCP/IP network. | File Transfer Protocol
Network Standard Protocols | It refers to a TCP/IP protocol that specifies a reliable and efficient transfer of electronic mail service on the Internet. | Simple Mail Transfer Protocol
IP Addressing and Subnetting | This refers to the unique physical address of all computers, which are assigned by the manufacturer of the network interface card. | MAC address
IP Addressing and Subnetting | This determines which portion of an IP address identifies the network and which portion identifies the host. | subnet mask
IP Addressing and Subnetting | It is a set of specifications designed by the IETF, which is an upgraded version of IPv4. | IPv6
Routing Fundamentals | This is a process wherein a new string of information is added to an existing unit to form a new unit of information. A new datagram is formed by adding headers and trailers to a data payload | Encapsulation
Routing Fundamentals | It is a data unit that is exchanged and transmitted on a network. | Packet
Routing Fundamentals | This is the process of selecting paths on a network along which packets are sent from a source to a destination. | Routing
Static and Dynamic Routing | These routing protocols provide different routing algorithms to adapt to network topology changes. | Dynamic Routes
Static and Dynamic Routing | These routes are manually configured by network administrators, have low system requirements, and apply to simple, stable, and small networks. | Static Routes

## True or False
Network Fundamentals | Radio Wave refers to a wireless medium that is used for multicast communications and paging systems over long distances. | TRUE
Network Fundamentals | The Internet is the largest computer network in the world. | TRUE
Network Fundamentals | Digital wave is a wave in which both the amplitude and time continuously vary over their respective intervals that results in a wavy characteristic. | FALSE
Network Fundamentals | Simplex Mode is a transmission in which data with each bit lining up in a series as the bits are sent over a single wire at a time. | FALSE
Network Fundamentals | Half-duplex Mode is a connection wherein data simultaneously flows in both directions. | FALSE
Network Fundamentals | Fiber Optic Cable refers to two (2) conductors enclosed by an insulating protective coating. | FALSE
Network Fundamentals | Bluetooth is a short-range wireless communication technology that allows devices to transmit data wirelessly over a short distance. | TRUE
Network Reference Models | There are seven (7) OSI Layers | TRUE
Network Reference Models | A MAN generally covers an area of several kilometers or larger | FALSE
Network Reference Models | Fat Access Point (Fat AP) applies to medium- and large-sized enterprises. | FALSE
Network Reference Models | Firewall is a network security device used to ensure secure communication between two networks. | TRUE
Network Reference Models | Mesh Topology consists of a mix of two (2) different types of topologies merging as one network. | FALSE
Network Standard Protocols | TCP is a protocol that sends independent packets of data, called datagrams, from one computer to another with no guarantees about arrival. | FALSE
Network Standard Protocols | Two-way handshake is a method, in which the sender and the receiver inform their respective operating systems that a connection will be initiated before the actual data communication begins. | FALSE
Network Standard Protocols | IEEE is an organization that is responsible for the overall development of the Internet and the standardization of internetworking technologies. | FALSE
Network Standard Protocols | Domain Name System refers to a TCP/IP protocol that is used on the Internet for translating names of domains and their publicly advertised network nodes into IP addresses. | TRUE
Network Standard Protocols | User Datagram Protocol refers to a TCP/IP protocol that enables the sharing of computer programs and/or data between hosts over a TCP/IP network. | FALSE
IP Addressing and Subnetting | IP address refers to the unique physical address of all computers, which are assigned by the manufacturer of the network interface card. | FALSE
IP Addressing and Subnetting | Subnet mask determines which portion of an IP address identifies the network and which portion identifies the host. | TRUE
IP Addressing and Subnetting | The other term for Internet Protocol version 6 (IPv6) is IP Next Version (IPnv). | FALSE
Routing Fundamentals | Decapsulation is a process wherein a new string of information is added to an existing unit to form a new unit of information. | FALSE
Routing Fundamentals | Packet is a data unit that is exchanged and transmitted on a network. | TRUE
Routing Fundamentals | Data payload is the information to be transmitted over the network. | TRUE
Static and Dynamic Routing | Static Routes are manually configured by network administrators, have low system requirements, and apply to simple, stable, and small networks. | TRUE
Static and Dynamic Routing | Default Routes are used only when packets to be forwarded do not match any routing entry in an IP routing table. | TRUE