## Multiple Choice
??? | It is a two-way communication system where both parties can talk and listen simultaneously. | Simplex | Full Simplex | Half-Duplex | Full-Duplex | D
??? | It is the material in which electronic signal is sent. | Transmitter | Receiver | Channel | Modulator | C
??? | When was the first invention of personal computers | 1948 | 1975 | 1977 | 1982 | B
??? | The number of cycles of a repetitive wave | Amplitude | Frequency | Wavelength | Bandwidth | B
??? | The distance of a wave occupied by one cycle | Wavelength | Frequency | Radio Waves | Channel | A
??? | Portion of electromagnetic spectrum occupied by a signal | Frequency | Bandwidth | Modulator | Radio Waves | B
??? | This converts the message signal into a sequence of bits in digital communication. | Information Source | Source Encoder | Channel decoder | Source Decoder | B
??? | It is a high-frequency signal, usually a sine-wave generated by an oscillator. | Carrier | Modulator | Demodulator | Channel | A
??? | This is classified to as solar and cosmic which comes from the sources in space. | Industrial Noise | Atmospheric Noise | Extraterrestrial Noise | Thermal Noise | C
??? | It is the type of noise which is strongest at lower frequencies generally below a few kHz. | Transmit-time Noise | Flicker Noise | Internal Noise | External Noise | B
??? | This acts as the interface between a transmitter or receiver and free space. | Channel | Antenna | Magnet | Modulator | B
??? | An invisible force field produced by the presence of a potential difference between two conductors. | Magnetic Field | Chemical Field | Electric Field | Channel Field | C
??? | Also called an electromagnetic wave | Electric Waves | Magnet Waves | Wavelength | Radio Waves | D
??? | This performs signal processing; produces bit estimates to be feed to the channel decoder | Modulator | Demodulator | Source Decoder | Channel Encoder | B
??? | When was the first invention Wireless LANs | 1995 | 1996 | 1997 | 1998 | C
??? | A very simple antenna which has uniform radiation in all directions is formed by a single vertical element insulated from ground | Dipole Antenna | Marconi Antenna | Yagi-Uda Antenna | Parabolic Reflector Antenna | B
??? | It is the bending of a wave due to the physical makeup of the medium through which the wave passes | Reflection | Refraction | Diffraction | Polarization | B

## Identification
??? | It is the process of exchanging information or intelligence. | Communication
??? | This type of electronic communication can send information in one direction only. | Simplex
??? | This type of electronic communication is a two-way communication system but applies alternating direction. | Half-Duplex
??? | This converts the electrical signal to a suitable signal for transmission over a medium. | Transmitter
??? | It is the information or intelligence in electrical form in an analog communication. | Message Signal
??? | It converts the signal back to a form understandable by human in an analog communication. | Demodulator
??? | It is the pathway of signals in an analog communication. | Channel/Medium
??? | The number of cycles of a repetitive wave | Frequency
??? | The distance of a wave occupied by one cycle | Wavelength
??? | It determines the maximum speed of data pulses the medium can handle | Bandwidth
??? | It is the total span of frequencies and wavelengths used in communication systems. | Electromagnetic Spectrum
??? | This type of noise is produced by electronic components in a receiver circuit such as resistors, diodes, transistors, etc. | Internal Noise
??? | This noise is produced by manufactured equipment, such as automotive ignition systems, electric motors and generators. | Industrial Noise
??? | Also called an electromagnetic wave | Radio Waves
??? | An invisible force field created by a magnet. | Magnetic Field
??? | An invisible force field produced by the presence of a potential difference between two conductors. | Electric Field
??? | This acts as the interface between a transmitter or receiver and free space. | Antenna
??? | Refers to the orientation of magnetic and electric fields with respect to the earth. | Polarization

## True or False
??? | Communication is the process of exchanging information or intelligence. | TRUE
??? | Channel converts the electrical signal to a suitable signal for transmission over a medium. | FALSE
??? | One-way communication is called Duplex | FALSE
??? | Frequency is the number of cycles of a repetitive wave | TRUE
??? | Wavelength is the distance of a wave occupied by one cycle | TRUE
??? | Bandwidth is the amplification of a signal. | FALSE
??? | Attenuation refers to the loss of power of a signal. | TRUE
??? | Modulation is an electronic method for transmitting information from a place to another. | TRUE
??? | Baseband Transmission is the process of putting the baseband signal directly into a medium. | TRUE
??? | Atmospheric Noise is produced by manufactured equipment, such as automotive ignition systems, electric motors and generators. | FALSE
??? | Flicker Noise, or is also referred to as white noise. | FALSE
??? | Radio Waves are also called an electromagnetic wave | TRUE
??? | Electric Field is an invisible force field created by a magnet. | FALSE
??? | Antenna acts as the interface between a transmitter or receiver and free space. | TRUE
??? | Dipole Antenna is one of the most widely used antenna types | TRUE
??? | First Wireless LANs was invented in 1996 | FALSE
??? | Invention of telephone was in 1887 | FALSE